## 170 SQUARE
KELSO 170mm SQUARE HEAD KE0060SFC
| BAR PRESSURE | LITRES/MIN
| 1 | 27.6
| 2 | 40.8
| 3 | 49.3
| 4 | 55.5
| 5 | 61.3
| 6 | 67.1
Note : These measurements are taken using a flow meter and and pressure monitor. The connection is made directly to the head and has absolutly no controlling valves such as a thermostatic shower valve. The limiting factor regarding flow will be the water supply lines and the water control valves
GUSH BATHROOM PRODUCTS LTD