## 180 round
ASCOT 180mm ROUND HEAD AS0062SFC
| BAR PRESSURE | LITRES/MIN
| 1 | 27.3
| 2 | 40.5
| 3 | 49.3
| 4 | 55.3
| 5 | 61.3
| 6 | 66.8
Note : These measurements are taken using a flow meter and and pressure monitor. The connection is made directly to the head and has absolutly no controlling valves such as a thermostatic shower valve. The limiting factor regarding flow will be the water supply lines and the water control valves
GUSH BATHROOM PRODUCTS LTD