## 220 SQUARE
KELSO 220mm SQUARE HEAD KE0063SFC
| BAR PRESSURE | LITRES/MIN
| 1 | 25.7
| 2 | 38.8
| 3 | 47.6
| 4 | 54.4
| 5 | 60.3
| 6 | 66
Note : These measurements are taken using a flow meter and and pressure monitor. The connection is made directly to the head and has absolutly no controlling valves such as a thermostatic shower valve. The limiting factor regarding flow will be the water supply lines and the water control valves
GUSH BATHROOM PRODUCTS LTD