## 350 round
ASCOT 350mm ROUND HEAD AS0064SFC
| BAR PRESSURE | LITRES/MIN
| 1 | 30.2
| 2 | 42.78
| 3 | 50.9
| 4 | 56.6
| 5 | 61.3
| 6 | 65.1
Note : These measurements are taken using a flow meter and and pressure monitor. The connection is made directly to the head and has absolutly no controlling valves such as a thermostatic shower valve. The limiting factor regarding flow will be the water supply lines and the water control valves
GUSH BATHROOM PRODUCTS LTD